## BOM
Qty | Value | Device | Package | Parts | Description | OC_MOUSER | OC_MOUSER_ADD | OC_MOUSER_ADD2
2 |  | JP1E | JP1 | I_PROT, SINK | JUMPER
3 |  | JST-PH-2.0-2P | JST-PH-2.0-2P | BTN, NTC, NTC_ADC | PIN HEADER
1 |  | JST-PH-2.0-3P | JST-PH-2.0-3P | ENC | PIN HEADER
1 |  | JST-PH-2.0-4P | JST-PH-2.0-4P | FAN | PIN HEADER
1 |  | JST-PH-2.0-5P | JST-PH-2.0-5P | LED | PIN HEADER
1 |  | JST-PH-2.0-7P | JST-PH-2.0-7P | DSPLY | PIN HEADER
1 |  | JST-PH-2.0-8P | JST-PH-2.0-8P | ESP/BTNS | PIN HEADER
1 |  | KL2691311500002 | KL2-691311500002 | VOUT | Printklemme 2-polig | 710-691311500002 | 565-72912-2 | 565-6883
1 |  | MA03-1 | MA03-1 | V_SEL | PIN HEADER
2 | 0R1 0.5% 7W | R-SMDSLN2 | SLN2 | R20, R21 | R | 66-SLN5TTED82L0D
1 | 1.27R 1% 1/10W | R-SMD0805 | C0805K | R19 | R | 71-CRCW08051R27FKEA
2 | 10.1k 0.1% 10ppm 1/10W | R-SMD0805 | C0805K | R22, R32 | R | 660-RN732ATTD1012B25
2 | 10000µ/50V | CPOL-USE10-22.5 | EB22,5D | C1, C2 | POLARIZED CAPACITOR, American symbol | 647-UVZ1H103MRD
2 | 100R 0.1% 5ppm 1/10W | R-SMD0805 | C0805K | R44, R45 | R | 756-PCF080513100RBT1
1 | 100k | NTC640 | P640 | R36 | PHILIPS NTC | 594-NTCLE213E3104HXB
1 | 100n opt/50V | CC/0805 | 805 | C13 | Kondensator | 810-C2012X7R2A104K
9 | 100n/16V | CC/0805 | 805 | C3, C7, C9, C10, C17, C24, C31, C38, C48 | Kondensator | 810-C2012X7R2A104K
5 | 100n/35V | CC/0805 | 805 | C22, C25, C28, C40, C43 | Kondensator | 810-C2012X7R2A104K
1 | 100n/50V | CC/0805 | 805 | C27 | Kondensator | 810-C2012X7R2A104K
3 | 100µ/50V | C+3.5/8 | C+/3.5/8 | C15, C33, C44 |  | 667-EEU-FR1H101
1 | 10R 0.5% 50 ppm 1/4W | R-SMD0805 | C0805K | R14 | R | 660-SG73G2ATTD10R0D
1 | 10k 0.1% 10ppm | R-SMD0805 | C0805K | R2 | R | 667-ERA-6ARW103V
4 | 10k 5% 1/10W | R-SMD0805 | C0805K | R4, R6, R7, R48 | R | 652-CR0805-JW-103ELF
1 | 10m 0.1% 15ppm 0.5W | R-CSM2512 | CSM2512 | R5 |  | 71-CSM25120R0100BST
2 | 10n/16V | CC/0805 | 805 | C47, C51 | Kondensator | 80-C0805C103K1R
1 | 10n/50V | CC/0805 | 805 | C4 | Kondensator | 80-C0805C103K1R
7 | 10µ/16V | CC/1206 | 1206 | C8, C20, C23, C30, C34, C39, C49 | Kondensator | 963-TMK316AB7106KL-T
1 | 10µ/25V | CC/1206 | 1206 | C16 | Kondensator | 963-TMK316AB7106KL-T
2 | 10µ/50V | CAPACITOR-1210 | C1210 | C12, C19 | Capacitors | 81-GRM32ER71H106MA2L
1 | 12k 0.5% 50 ppm 1/10W | R-SMD0805 | C0805K | R1 | R | 754-RR1220P-123D
1 | 1k 0.5% 50 ppm 1/10W | R-SMD0805 | C0805K | R13 | R | 754-RR1220P-102D
4 | 1k 1% 1/8W | R-SMD0805 | C0805K | R18, R24, R25, R26 | R | 652-CR0805FX-1001ELF
1 | 1k5 5% 1/8W | R-SMD0805 | C0805K | R15 | R | 652-CR0805FX-1501ELF
2 | 1n/50V | CC/0805 | 805 | C5, C26 | Kondensator | 603-CC805KRX7R0BB102
5 | 1µ/16V | CC/0805 | 805 | C14, C18, C36, C41, C45 | Kondensator | 963-UMK212B7105KG-T
3 | 1µ/35V | CC/0805 | 805 | C32, C35, C37 | Kondensator | 963-UMK212B7105KG-T
1 | 1µ/50V | CC/1206 | 1206 | C53 | Kondensator | 603-CC126KKX7R9BB105
2 | 2.2k 5% 1/10W | R-SMD0805 | C0805K | R37, R41 | R | 652-CR0805FX-2201ELF
2 | 220R 5% 1/10W | R-SMD0805 | C0805K | R28, R29 | R | 652-CR0805FX-2200ELF
1 | 221R 0.5% 50ppm 1/10W | R-SMD0805 | C0805K | R12 | R | 754-RR1220P-2210D-M
2 | 22R 5% 1/10W | R-SMD0805 | C0805K | R11, R16 | R | 652-CR0805JW-220ELF
1 | 22p opt/35V C0G | CC/0805 | 805 | C52 | Kondensator | 603-CC805JRNPO9BN220
1 | 22pF/35V C0G | CC/0805 | 805 | C6 | Kondensator | 603-CC805JRNPO9BN220
1 | 2k2 5% 1/8W | R-SMD0805 | C0805K | R17 | R | 652-CR0805JW-222ELF
1 | 30k 0.1% 10ppm | R-SMD0805 | C0805K | R3 | R | 667-ERA-6ARW303V
1 | 330n opt/50V | CC/0805 | 805 | C11 | Kondensator | 80-C0805C334K5RECTU
2 | 330n/50V | CC/0805 | 805 | C21, C42 | Kondensator | 80-C0805C334K5RECTU
1 | 4.7k 1% 1/10W | R-SMD0805 | C0805K | R9 | R | 652-CR0805FX-4701ELF
2 | 4.7k 5% 1/10W | R-SMD0805 | C0805K | R35, R40 | R | 652-CR0805FX-4701ELF
1 | 4.7k opt 1% 1/10W | R-SMD0805 | C0805K | R10 | R | 652-CR0805FX-4701ELF
1 | 47k 1% 1/10W | R-SMD0805 | C0805K | R8 | R | 652-CR0805FX-4702ELF
1 | 5k 0.1% 25ppm | R-EU_R1206 | R1206 | R43 | RESISTOR, European symbol | 71-TNPW12065K00BEEN
1 | 64.9k 1% 1/10W | R-SMD0805 | C0805K | R42 | R | 652-CR0805FX-6492ELF
1 | 7815TV | 7815TV | TO220V | IC5 | Positive VOLTAGE REGULATOR | 511-L7815CV-DG
1 | 7818TV | 7818TV | TO220V | IC17 | Positive VOLTAGE REGULATOR | 511-L7818CV-DG
2 | 90.9k 0.1% 10ppm 1/10W | R-SMD0805 | C0805K | R23, R30 | R | 279-RN73CA-90.9K
1 | AC1 | KL2691311500002 | KL2-691311500002 | AC1 | Printklemme 2-polig | 710-691311500002 | 693-8601.2001.08 | 693-3101.0010
1 | AC2 | KL2691311500002 | KL2-691311500002 | AC2 | Printklemme 2-polig | 710-691311500002 | 693-8601.2001.08
2 | ADS1115 | ADS1015 | MSOP10 | IC18, IC19 | ADS1015 12-BIT ADC | 595-ADS1115IDGSR
3 | BAT54FILMY | DBAT54FILMY | SOT23 | D1, D2, D3 |  | 511-BAT54FILMY
2 | BC847ALT1G | T-NPNSOT23-BEC | SOT23-BEC | T2, T11 | NPN Transistor | 863-BC847ALT1G
2 | BD139 | T-NPNTO126-ECB | TO126 | T3, T7 | NPN Transistor | 511-BD139-10
1 | BUZZER | BUZZER | 254-EMB73-RO | SG1 | BUZZER Source: Buerklin | 254-EMB73-RO
5 | CGRB307-G | DWIDE | DO214AA-CGRB307-G | D4, D6, D8, D9, D14 |  | 750-CGRB307-G
1 | D01S | D01S | D01S | KK1 | HEATSINK
2 | DAC8311 | DAC8X11 | SC-70-6 | IC3, IC7 |  | 595-DAC8311IDCKR
1 | G2R-2-DC12 | REL-2UG2R2 | REL-G2R2 | REL1 |  | 653-G2R-2-DC12
1 | GND | KL2691311500002 | KL2-691311500002 | GND_OUT_CON | Printklemme 2-polig | 710-691311500002
1 | HSOMNI-UNI-41-75 | HSOMNI-UNI-41-75 | OMNI-UNI-41-75 | HS2 |  | 567-OMNI-UNI-41-75 | 567-OMNI-UC | 567-CD-02-05-247
4 | IRFR7546TRPBF | T-NMOSNTD4963N | DPACK | T15, T16, T17, T18 | Transistor N-Channel MOSFET | 942-IRFR7546TRPBF
1 | LD33V | LD33V | TO220V | IC15 |  | 511-LD1117V33
2 | LSP13 | LSP13 | LSP13 | AGND, VSS | SOLDER PAD drill 1.3 mm, distributor Buerklin, 12H562
1 | LT4320DIL08 | LT4320DIL08 | DIL08 | IC10 |  | 584-LT4320HN8-1#PBF
1 | LTC6102HMS8#PBF | LTC6102 | MSOP8-0.65-3X3MM | IC8 |  | 584-LTC6102HMS8#PBF
4 | MOUNT-PAD-ROUND3.3 | MOUNT-PAD-ROUND3.3 | 3,3-PAD | H1, H2, H3, H4 | MOUNTING PAD, round
7 | MPZ2012S601AT000 | L0805 | C0805K | L1, L2, L3, L4, L5, L6, L8 | High Power Density, High Efficiency, Shielded Inductors | 810-MPZ2012S601AT000
2 | NCP718BSN330T1G | NCP718 | SOT23-5 | IC1, IC9 |  | 863-NCP718BSN330T1G
1 | OPA2197 | DUAL-OPVSOP8 | SOP8 | IC2 |  | 595-OPA2197IDR
5 | PMV130ENEAR | T-NMOSIRLML2502PBF | SOT23 | T1, T4, T12, T13, T14 | Transistor N-Channel MOSFET | 771-PMV130ENEAR
1 | QUAD-OPVOPA4197 | QUAD-OPVOPA4197 | SO14 | IC14 |  | 595-OPA4197IDR
1 | REF5040 | REF50XXVSSOP8 | MSOP8-0.65-3X3MM | IC12 |  | 595-REF5040AIDGKR
1 | TEENSY_3.5/3.6 | TEENSY_3.5/3.6 | TEENSY_3.5/3.6 | U$33 |  | 474-DEV-14055
2 | TIP3055 | T-NPNTOP3AV-BCE | TOP3AV | T5, T6 | NPN Transistor | 863-TIP3055G
1 | VXO78012-1000 | 78XX-DC-DC-UNI-VXO-OKI | 78XX-DC-DC | IC4 |  | 490-VXO7812-1000
1 | VXO7805-1000 | 78XX-DC-DC-UNI-VXO-OKI | 78XX-DC-DC | IC6 |  | 490-VXO7805-1000